## Description
DIGITAL TWIN PARAMETERS
Mission
CHESS
University
EPFL
Description:
This document gathers values and corresponding sources for the parameters used in the Digital Twin Simulatin of the CHESS Cubesat.
The different excel sheets gather the parameters by category.
Last Updated
2024-11-15

## General
General
Name | Value | Unit | Description | Source
Drag Coefficient | 2.2 |  | Coefficient used to include drag forces in the propagation | typical value for LEO satellites
Satellite Mass | 5.3 | kg |  | Mass Budget
Initial Operating Mode | IDLE |  | IDLE is the "neutral" mode so it makes sense to start from this one
Cross Section Area | 0.084 | m2 | Average cross section used to compute drag forces in the propagation. Initial Calculations: - solar panels dimensions: 83mm * 325mm * 2.5 mm - face area of 4 solar panels: 0.1079 m2 - thickness on 1 direction: 2.5mm * 83 mm + 2.5mm * 325mm * 2 = 0.0018325 m2 Max cross section: 10 cm x 10 cm + solar panels = 0.01 + 0.1079 = 0.1179 m2 Min cross section: 10cm x 30cm + solar panels = 0.03 + 0.0018325 = 0.0318325 m2 Average cross section: 0.074865 m2 However, we later decided to use a cross section calculate with the DRAMA software (tool named CROC for CROss section of Complex Bodies). The obtained result (0.084 m2) simulates a "randomly tumbling" satellite. | DRAMA software
Baseline Orbit: SMA | 6878 | km | Chosen so that the altitude is 500km | MDD
Baseline Orbit: ECC | 0 |  | Circular orbit
Baseline Orbit: INC | 97.4065 | deg | Based on the chosen SMA and the ECC, this is the only value that allows for a sun-synchronous orbit
Baseline Orbit: AOP | 0 | deg | Random for now.
Baseline Orbit: RAAN | 110 | deg | Random for now.
Baseline Orbit: TA | 0 | deg | Random for now.
Lausanne GS: latitude | 47.52 | deg |  | MDD
Lausanne GS: longitude | 6.565 | deg
Lausanne GS: min elevation angle | 10 | deg

## Power
Power System
Name | Value | Unit | Description | Source
Solar flux | 1367 | W/m2 | Amount of energy received from the Sun for a given area. Taken as the Solar Constant (1 AU from the sun) | an introduction to solar radiation
Total battery energy | 76.32 | Wh | Calculations: the configuration of the batteries is as follows: 2x2 (2 cells in series and 2 blocks in parallel). The batteries used are Samsung INR21700-53G1 - Individual capacity: 5.3 Ah - Nominal voltage: 3.6 V - Capacity per cell: 5.3 Ah * 3.6 V = 19.08 Wh With a 2x2 configuration (2 cells in series to achieve 7.2 V, and 2 blocks in parallel to double the capacity), the total pack capacity would be: - Total voltage: 7.2 V - Total capacity: 5.3 Ah * 2 = 10.6 Ah - Total energy: 7.2 V * 10.6 Ah = 76.32 Wh
Min battery energy (for charging) | 15.264 | Wh | 20% of total battery energy | Classical values for Lithium-Ion batteries
Max battery energy (for charging) | 61.056 | Wh | 80% of total battery energy | Classical values for Lithium-Ion batteries
Measurement threshold | 26.2687 | Wh | Minimum battery energy to start a measurement session Calculated as: (mean_measurement_consumption - mean_solar_input) * max_duration + min battery = (7.3666 - 3.615) * 10560/3600 + 15.264) Wh (this simplification assumes that there is not data stored when the measurement window starts: later, will be dynamically updated by checking data storage => might lower the measure threshold) | Mean consumption extracted from the "mean consumption" sheet For max duration, see the "data" sheet
Communication threshold | 15.63 | Wh | Minimum battery energy to start a uhf communication session Calculated as: (mean_uhf_consumption - mean_solar_input) * max_duration + min battery = (6.25 - 3.615) * 500/3600 + 15.264 = 15.63 Wh | Mean consumption extracted from the "mean consumption" sheet For max duration, see the "data" sheet
X-band threshold | 18.08 | Wh | Minimum battery energy to start an x-band communication session Calculated as: (mean_xband_consumption - mean_solar_input) * max_duration + min battery = (23.89 - 3.615) * 500/3600 + 15.264 = 18.08 Wh | Mean consumption extracted from the "mean consumption" sheet For max duration, see the "data" sheet
Mean solar input | 7.23 | W | Used to calculate the thresholds above with a margin of 0.5 => 3.615 | Simulation of 15 days with the current framework: got an average
Number of solar panel cells | 28
Sola Panel Cell surface | 0.0028355 | m2 |  | semester_project
Solar panel efficiency | 0.25 |  |  | Standard value, also used by Beyond Gravity for their digital twin
Total battery energy Alternative | 43.2 | Wh | Calculations: assume 2P-2S: 6 - 8.4 V & 6.0 Ah configuration and assume 7.2V for consisency with previous battery, this results in an energy of 7.2V * 6.0 Ah = 43.2 Wh | https://gomspace.com/shop/subsystems/power/nanopower-bp4.aspx
Min battery energy (for charging) Alternative | 8.64 | Wh | 20% of total battery energy | Classical values for Lithium-Ion batteries
Max battery energy (for charging) Alternative | 34.56 | Wh | 80% of total battery energy | Classical values for Lithium-Ion batteries

## Mean Consumption
Mean Consumption [W] | [6 empty] | Values from | Power Budget
[7 empty] | Margins from | SE_DSD
Subsystem | Margins | Operating Mode Nominal [Watt] | [5 empty] | Operating Mode with margins [watt]
|  | IDLE/CHARGING | MEASUREMENT | SAFE | UHF-COM | XBAND-COM |  | IDLE/CHARGING | MEASUREMENT | SAFE | UHF-COM | XBAND-COM
adcs | 5% | 1.52 | 1.52 | 1.52 | 1.52 | 1.52 |  | 1.596 | 1.596 | 1.596 | 1.596 | 1.596
novoviz camera | 0% | 0 | 1.01 | 0 | 0 | 0 |  | 0 | 1.01 | 0 | 0 | 0
eps | 20% | 0.2 | 0.2 | 0.2 | 0.2 | 0.2 |  | 0.24 | 0.24 | 0.24 | 0.24 | 0.24
gnss | 10% | 0.556 | 0.556 | 0 | 0.556 | 0.556 |  | 0.6116 | 0.6116 | 0 | 0.6116 | 0.6116
obc | 20% | 1.42 | 1.42 | 1.42 | 1.42 | 1.42 |  | 1.704 | 1.704 | 1.704 | 1.704 | 1.704
uhf | 5% | 0 | 2.1 | 2 | 2 | 2 |  | 0 | 2.205 | 2.1 | 2.1 | 2.1
x band | 20% | 0 | 0 | 0 | 0 | 14.7 |  | 0 | 0 | 0 | 0 | 17.64
ALL |  | 3.696 | 6.806 | 5.14 | 5.696 | 20.396 |  | 4.1516 | 7.3666 | 5.64 | 6.2516 | 23.8916
Note: ADCS safe mode: Detumbling mode not considered since it is only during deployment

## Data
Data
Name | Value | Unit | Description | Source
TOF data rate (generation) | 0.111 | Mbps | Data generated during measurement mode only. A measurement window lasts 176 min (10560 s) but data is measured during 120 min only Calculations: 120 min of measurement generates 100MB = 800 Mb => the TOF measure rate should be 800/(120*60) = 0.111 Mbps | Power Budget
SE_DSD
GNSS data rate (generation) | 0.0065 | Mbps | Data generated all the time except in Safe mode. Based on the SE_DSD, 29.25MB = 234Mb is generated in 10 hours. So the GNSS rate should be 234/(10*60*60) = 0.0065 Mbps | SE_DSD
Housekeeping data rate (generation) | 6.67e-05 | Mbps | Data generated all the time: 2.5 KB = 20 Kb = 0.02 Mb / 5 min (not continuous) If implemented as “continuous”: 6.67e-5 Mbps | SE_DSD
Max data storage | 2097152 | Mb | 256 GB = 2048 Gb = 2 097 152 Mb | MOP
UHF data rate (communication) | 0.0192 | Mbps | 19.2 kbps = 0.0192 Mbps | MOP
X-BAND data rate (communication) | 10 | Mbps |  | MOP
UHF communication max duration | 500 | s | Acts like a threshold. Usually the visibility from ground station is shorter so the communication will stop before reaching 500 s
Measurement session duration (full) | 10560 | s | 176 min = 10560 s | Power Budget
Measurment pre-conditioning duration | 1500 | s | 25 min = 1500 s | Power Budget
Measurment post-conditioning duration | 1860 | s | 31 min = 1860 s | Power Budget
Measurement session duration (data generation) | 7200 | s | 120 min = 7200 s | Power Budget
Lausanne Ground Station Minimum Elevation Angle | 15 | deg | Angle between the horizontal plane at the ground station's location and the line of sight to a satellite | Typical value
Max Time Without Communication | 1 | day | This value is the upper bound for the time without communication and will raise a safe flag (which means going to safe mode) if reached | Random, not provided by the team yet
Camera data rate (generation) | 0.00033333 | Mbps | A measurment window lasts 10 min and 200kb of data is generated | https://drive.google.com/drive/u/0/folders/1a7HG0mNNeUeSKjlQsb9jdn3B8IrzmBn_

## Attitude
Attitude
Operating Mode | Attitude | Description | Source: | MOP
IDLE | Y/Z Thomson spin | Satellite rotates along inertia axes. Enable to passively stabilize the satellite without consuming too much energy. Commonly used during eclipses.
SAFE | Sun spin | Z+ towards sun + can rotate along Z axis *
CHARGING | Sun spin | Z+ towards sun + can rotate along Z axis *
UHF-COM | Nadir spin | Z- towards nadir (Earth's surface) + can rotate along Z axis *
XBAND-COM | Ground tracking | Z- towards GS
MEASUREMEMNT | Nadir pointing | Z- towards nadir (Earth's surface)
* : the spin is so that ADCS's reaction wheels don't need to be used (they consumne a lot of energy)